## Test Plan
Nr. | Name | Description | Type | Details | Values | Test 1 | Test 2 | Test 3 | Test 4
1 | Memory undefined configuration | This test verifies the DUT functionality with different undefined memory configurations. | RANDOM |  | - random values; - predefined values for port addresses. | All 4 ports addresses are undefined. | 3 ports addresses are undefined: - ports 0, 1 and 2; - ports 0, 1 and 3; - ports 0, 2 and 3; - ports 1, 2 and 3; | 2 ports addresses are undefined: - ports 0 and 1; - ports 0 and 2; - ports 0 and 3; - ports 1 and 2; - ports 1 and 3; - ports 2 and 3; | 1 port address is undefined: - port 0; - port 1; - port 2; - port 3.
2 | Deactivate status in middle of transaction | This test checks the DUT functionality when status is set low in the middle of a transaction. | RANDOM | Status has to be high in order to receive data. | - random values. | - after SA; - after DA; - after length; - after payload; | - after first field of payload; - in the middle of payload; - before last field of payload;
3 | Read data in parallel | This test checks the DUT functionality when data is read through multiple ports at the same time. | RANDOM | There has to be enough data stored in the port to avoid an empty scenario. Read has to be high in order to send data. | - random values. | Read from all 4 ports at the same time. | Read from 3 ports at the same time: - ports 0, 1 and 2; - ports 0, 1 and 3; - ports 0, 2 and 3; - ports 1, 2 and 3; | Read from 2 ports at the same time: - ports 0 and 1; - ports 0 and 2; - ports 0 and 3; - ports 1 and 2; - ports 1 and 3; - ports 2 and 3; | Read from 1 port: - port 0; - port 1; - port 2; - port 3.
4 | Memory not unique configuration | This test verifies the DUT functionality with different memory configurations, when the address in not unique (more ports have the same address). | RANDOM | The address in not undefined. | - random values; - predefined values for port addresses. | All 4 ports addresses are the same. | 3 ports addresses are the same: - ports 0, 1 and 2; - ports 0, 1 and 3; - ports 0, 2 and 3; - ports 1, 2 and 3; | 2 ports addresses are the same: - ports 0 and 1; - ports 0 and 2; - ports 0 and 3; - ports 1 and 2; - ports 1 and 3; - ports 2 and 3; | 1 port address is unique: - port 0; - port 1; - port 2; - port 3.
5 | Packet destination address does not match | This test verifies what the DUT does when the received packet's destination address does not match any of the 4 ports addresses. | DIRECT |  | - random values; - predefined DA; - predefined values for port addresses.
6 | Different length packets | This test checks the DUT functionality with different packets lengths. | RANDOM |  | - random values. | Packet has minimum length 0. | Packet has maximum length 255. | Packet has an intermediate length between 0 and 255.
7 | Back to back packets | This test checks what the DUT does when it receives back to back packets and status remains high. | DIRECT |  | - random values.
8 | Activate reset in middle of transaction | This test checks the DUT functionality when reset is activated in the middle of a transaction. | RANDOM |  | - random values. | - after SA; - after DA; - after length; - after payload; | - after first field of payload; - in the middle of payload; - before last field of payload;
9 | Identical packet fields | This test checks the DUT functionality when it receives packets with the same data for SA, DA, length and payload fraction. It also checks what happens if reset is activated in the middle of the transaction. | DIRECT |  | - predefined values.
10 | Change port address in middle of transaction | This test checks the DUT functionality when the port address (porn 0, 1, 2 or 3) is changed in the main phase. | RANDOM |  | - random values. | A packet is received and the port address changes before DA. | A packet is received and the port address changes after DA. | The port has data in it and its address is changed.
11 | Port memory full | This test checks the DUT functionality when a port (port 0, 1, 2 or 3) is full. | RANDOM | A port can store 26 fields, 208 bits of data. Send more packets to check if the memory is overwritten or if the new data is lost. Read should be low, to not read data from that port. | - random values; | Read from all 4 ports at the same time. | Read from 3 ports at the same time: - ports 0, 1 and 2; - ports 0, 1 and 3; - ports 0, 2 and 3; - ports 1, 2 and 3; | Read from 2 ports at the same time: - ports 0 and 1; - ports 0 and 2; - ports 0 and 3; - ports 1 and 2; - ports 1 and 3; - ports 2 and 3; | Read from 1 port: - port 0; - port 1; - port 2; - port 3.
12 | Read cases | This test checks the DUT functionaity when read and ready have different values. | RANDOM |  | - random values; | The cases are: - read and ready inactive; - read and ready active; - read inactive and ready active; - ready inactive and read active;